## Sheet1
Ai1 Power Calculator |  |  |  | Yes
Battery Size Required | 5.7353 | Solar Panel Required | 7.488 | -
Measurement system |  | Current draw (mA) at 12V | % on
Ai1 active (measurement & processing time) |  | 22 | 6.667%
Ai1 standby |  | 1.5 | 93.33%
|  | Average | 2.8667
Communications. Online % | 100%
Transmit interval (min) | 15 | Current draw (mA) at 12V | % on
-Cellular active |  | 40 | 10%
-Cellular online but idle |  | 20 | 90%
-Cellular off |  | 0 | 0%
|  | Average | 22
Sensors (Active). Measurement every (min): | 15
Interval based sensors | Used | Current draw (mA) at 12V | Measurement (sec)
Location GPS. 65mA, 45s meas time. 0mA off | Yes | 65 | 45
Water Quality EXO. 120mA. 65s meas time. 0.25mA standby | Yes | 120 | 65
Surface Current DCS. 60mA. 15s meas time. 0.22mA standby | Yes | 60 | 15
...enter other sensors here | -
-
Continuous sensors
Current Profile DCPS. 24mA | - | 24 | 900
Weather Station WS500. 24mA | - | 24 | 900
...enter other sensors here | - |  | 900
|  | Average | 12.9167
Sensors (Standby) |  | Current draw (mA) at 12V | Measurement (sec)
Location GPS. 65mA, 45s meas time. 0mA off | Yes | 0 | 855
Water Quality EXO. 120mA. 65s meas time. 0.25mA standby | Yes | 0.25 | 835
Surface Current DCS. 60mA. 15s meas time. 0.22mA standby | Yes | 0.22 | 900
...enter other sensors here | - |  | 0
| - |  | 0
|  | Average | 0.45194
Advanced Settings |  | Results
Sunless Days | 5 | Average current draw | 38.2353
Sunlight Duration. Click for global map. Estimate ESH | 2.5 | Total current draw | 0.91765
System Voltage | 13.6 | Total current (inc rejuvenation) | 1.1471
Charge rejuvenation factor | 1.25
Battery Efficiency Factor | 1.25
Solar Panel Efficiency Factor | 1.2
Note on A19: Measurement Science: Current consumption is 6mA x ping rate, 10Hz. Requires 150 readings for reasonable statistics
Note on A21: Measurement Science: Use burst mode for buoys. Power consumption is equivalent to continuous mode specification (Burst mode = higher peak power, shorter duration
Note on A22: Measurement Science: Sensor must run in continuous mode, no power saving mode can be used with SDI12
Note on B7: Measurement Science: 100% online means the station is always connected and available. Lower power modes may require communications windows. If 0% is used, the modem is only on for 90s when transmitting
Note on B8: Measurement Science: The default program is continuously online and updating every 15 minutes
Note on B34: Measurement Science: How many days to run off battery power alone
Note on B35: Measurement Science: Refer to the map for estimating ESH for global locations. A site specific measurement is recommended
Note on B37: The extra charging to allow for recharging discharged batteries after low solar period
Note on B38: A factor to allow for losses in charging and discharging
Note on B39: Total power is multiplied by this factor to allow for temperature, dirt and solar panel derating
Note on C5: Measurement Science: Datalogger 1.5mA. With Lithium models, the step-up regulator adds 1.5mA. For models with Nano Power, this almost zero
Note on D4: Measurement Science: Calculated based on measurement intervals and maximum sensor read time